## Project Information
Tarih / Date
2024-12-16
45642.682
PBA Informations
Project Name | MOTOR SURUCU KARTI
Description | MOTOR SURUCU KARTI
Document Number | PBA_121224_01AA
Variant | AA
Release Date | 13.12.24
PBA Responsibilities
Drawn by | Cemil KENDİR
Checked by | Cemil KENDİR
Approved by | -

## Part List Report
MCM Technology |  |  |  | PBA Description: | MOTOR SURUCU KARTI |  |  | Variant: | AA
|  |  |  | Project Code: | PCB_121224_01AA.PrjPcb |  |  | Total Part Cost:
NO | Stock ID | Purpose Of Usage | Category | Sub-Category | Description | Designator | Quantity | Manufacturer | Manufacturer Part Number | Supplier 1 | Supplier Part Number 1 | Mount | Layer | Local Supplier | Price 10K | Total Price
1 | ?? | BASIC | INTEGRATED CIRCUITS | MCU | MCU 32-bit ARM Cortex M4 RISC 128KB Flash 1.8V/2.5V/3.3V 48-Pin LQFP Tray | IC7 | 1 | STMicroelectronics | STM32G431CBT6 | Digi-Key | 497-19473-ND | SMD | Top
2 | ?? | BASIC | OSCILATOR | CRYSTAL | Crystal, 24Mhz, 12Pf, Smd, 3.2Mm X 2.5Mm Rohs Compliant: Yes ¦Raltron RH100-24.000-12-1010-EXT-TR | XTAL1 | 1 | Raltron Electronics | RH100-24.000-12-1010-EXT-TR | Digi-Key | 2151-RH100-24.000-12-1010-EXT-TRCT-ND | SMD | Top
3 | ?? | BASIC | MECHANICAL | PCB |  | PCB1 | 1 | JLC | PBA_121224_01AA | CUSTOM | CUSTOM | MECH | None | CUSTOM | 0.25
4 | ?? | BASIC | MOSFETs | P-CHANNEL | 20V P-channel Enhancement Mode Mosfet, 20V Vds, 10±V Vgs | TR1, TR2 | 2 | Diodes | DMP2005UFG-13 | Digi-Key | 31-DMP2005UFG-13CT-ND | SMD | Top
5 | ?? | BASIC | INTEGRATED CIRCUITS | PMIC - DC/DC Switching Regulator | Switching Regulator, Current-mode, 6A, 650kHz Switching Freq-Max, PDSO8 | IC6 | 1 | Alpha & Omega Semiconductor | AOZ6606PI | Digi-Key | 785-1854-1-ND | SMD | Top
6 | ?? | BASIC | CONNECTORS | TERMINAL BLOCK | 2.54 Mm Terminal Block, Horizont | CON4, CON5 | 2 | Wurth Electronics | 691210910002 | Digi-Key | 732-691210910002-ND |  | Top
7 | ?? | BASIC | CONNECTORS | SOCKET HEADER | Socket Header, THT, pitch 2.54mm, Dual Row, Vertical, 6pin | J2 | 1 | Wurth Electronics | 61300621821 | Digi-Key | 732-61300621821-ND |  | Top
8 | ?? | BASIC | CAPASITOR | CERAMIC | 470pF, 50V, NP0, 0402 | C28 | 1 | Yageo | CC0402JRNPO9BN471 | Digi-Key | 311-1671-2-ND | SMD | Top | GENERAL | 0.00250
9 | ?? | BASIC | CAPASITOR | CERAMIC | 120pF, 50V, NP0, 0402 | C29 | 1 | Yageo | CC0402JRNPO9BN121 | Digi-Key | 311-3337-1-ND | SMD | Top | GENERAL | 0.00250
10 | ?? | BASIC | INDUCTORS | FERRITE BEADS | Ferrite Bead, 0.09 Ohm, 1.2A, 0402; | L3, L4 | 2 | Wurth Electronics | 74269242111 | Digi-Key | 732-74269242111CT-ND | SMD | Top
11 | ?? | BASIC | CAPASITOR | CERAMIC | 100nF ,10V ,X7R ,0402 | C20, C21, C27, C30, C31, C32, C33, C42 | 8 | Yageo | CC0402KRX7R6BB104 | Digi-Key | 311-1345-1-ND | SMD | Top | GENERAL | 0.00250
12 | ?? | BASIC | RESISTOR | CHIP RESISTOR | 68.1K, %1, 1/16W, 0402 | R19 | 1 | YAGEO | RC0402FR-0768K1L | Digi-Key | YAG3213CT-ND | SMD | Top | GENERAL | 0.0025
13 | ?? | BASIC | CAPASITOR | CERAMIC | 33nF, 50V, X7R, 0402 | C26 | 1 | Yageo | CC0402KRX7R9BB333 | Digi-Key | 13-CC0402KRX7R9BB333CT-ND | SMD | Top | GENERAL | 0.00250
14 | ?? | BASIC | CAPASITOR | CERAMIC | 18pF, 50V, C0G, 0402 | C35, C36 | 2 | Yageo | CC0402JRNPO9BN180 | Digi-Key | 311-1415-1-ND | SMD | Top | GENERAL | 0.00250
15 | ?? | BASIC | RESISTOR | CHIP RESISTOR | 15K, %1, 1/16W, 0402 | R20 | 1 | YAGEO | RC0402FR-0715KL | Digi-Key | 311-15.0KLRCT-ND | SMD | Top | GENERAL | 0.0025
16 | ?? | BASIC | CAPASITOR | CERAMIC | 10uF ,10V ,X7R ,0805 | C17, C18, C19, C22, C23, C24, C25 | 7 | Yageo | CC0805KFX7R6BB106 | Digi-Key | 13-CC0805KFX7R6BB106CT-ND | SMD | Top | GENERAL | 0.00250
17 | ?? | BASIC | RESISTOR | CHIP RESISTOR | 10K, %1, 1/16W, 0402 | R17, R18, R21, R24 | 4 | YAGEO | RC0402FR-0710KL | Digi-Key | 311-10.0KLRCT-ND | SMD | Top | GENERAL | 0.0025
18 | ?? | BASIC | DIODE | ZENER | DIODE ZENER 6.2V 500MW SOD123 | D1, D2 | 2 | Diodes | MMSZ5234B-7-F | Digi-Key | MMSZ5234B-FDICT-ND | SMD | Top
19 | ?? | BASIC | CAPASITOR | CERAMIC | 4.7uF, 6.3V, X7R, 0603 | C34 | 1 | Yageo | CC0603MRX7R5BB475 | Digi-Key | 311-3496-6-ND | SMD | Top | GENERAL | 0.00250
20 | ?? | BASIC | INDUCTORS | FIXED INDUCTORS | Fixed Ind 1.5UH 5.8A 19 Mohm SMD | L2 | 1 | Wurth Electronics | 74438356015 | Digi-Key | 732-8230-1-ND | SMD | Top
21 | ?? | CAN | MODULE | DC-DC CONVERTERS | RECOM POWER - RFM-0505S - Isolated Board Mount DC/DC Converter, ITE & General, 1 Output, 1 W, 5 V, 200 mA | IC3 | 1 | Recom | RFM-0505S | Digi-Key | 945-3159-ND | SMD | Top
22 | ?? | CAN | PROTECTION | TVS - BI DIRECTIONAL | PESD Series 2 Channel Bi-Directional CAN Bus ESD Protection Diode - SOT-23 | TVS2 | 1 | Nexperia USA | PESD2CAN,215 | Digikey | 1727-3891-2-ND | SMD | Top | GENERAL
23 | ?? | CAN | INTEGRATED CIRCUITS | CAN DRIVER | EAR99 ISO1050 Tube CANbus interface transceiver 5V 73mA 850.995985mg 74ns | IC4 | 1 | Texas Instruments | ISO1050DUB | Digi-Key | 296-33295-5-ND | SMD | Top
24 | ?? | CAN | CONNECTORS | TERMINAL BLOCK | 2.54 Mm Terminal Block, Horizont | CON2 | 1 | Wurth Electronics | 691210910002 | Digi-Key | 732-691210910002-ND |  | Top
25 | ?? | CAN | PROTECTION | FILTER-COMMON MODE | Data Line Filter, 2 Function(s), 80V, 0.3A, 4 Pin(s) | CM2 | 1 | Wurth Electronics | 744242110 | Digikey | 732-1681-1-ND | SMD | Top | Wurth Electronics
26 | ?? | CAN | CAPASITOR | CERAMIC | 330pF, 1000V, C0G, 1206 | C38, C41 | 2 | Yageo | CC1206JKNPOCBN331 | Digi-Key | 311-3626-1-ND | SMD | Top | GENERAL | 0.00250
27 | ?? | CAN | CAPASITOR | CERAMIC | 100nF ,10V ,X7R ,0402 | C9, C10 | 2 | Yageo | CC0402KRX7R6BB104 | Digi-Key | 311-1345-1-ND | SMD | Top | GENERAL | 0.00250
28 | ?? | CAN | RESISTOR | CHIP RESISTOR | 62R, %5, 1/8W, 0805 | R14, R15 | 2 | YAGEO | RC0805JR-0762RL | Digi-Key | 311-62ARCT-ND | SMD | Top | GENERAL | 0.0025
29 | ?? | CAN | CAPASITOR | CERAMIC | 47pF, 50V, NP0, 0402 | C11 | 1 | Yageo | CC0402JRNPO9BN470 | Digi-Key | 311-1021-2-ND | SMD | Top | GENERAL | 0.00250
30 | ?? | CAN | RESISTOR | CHIP RESISTOR | 33R, %5, 1/16W ,0402 | R11, R12 | 2 | YAGEO | RC0402JR-0733RL | Digi-Key | 311-33JRCT-ND | SMD | Top | GENERAL | 0.0025
31 | ?? | CAN | INDUCTORS | FIXED INDUCTORS | General Purpose Inductor, 22uH, 10%, 1 Element, Ferrite-Core, SMD, 1210 | L5 | 1 | Wurth Electronics | 744032220 | Digi-Key | 732-3058-1-ND | SMD | Top | Würth | 0.18
32 | ?? | CAN | CAPASITOR | CERAMIC | 10uF, 6.3V, X5R, 0402 | C39, C40 | 2 | Murata | GRM155R60J106ME15D | Digi-Key | 490-13238-1-ND | SMD | Top | GENERAL | 0.00250
33 | ?? | CAN | RESISTOR | CHIP RESISTOR | 0R, %1, 1/10W, 0402 | R10, R13 | 2 | YAGEO | RC0402FR-070RL | Digi-Key | 311-0.0LRCT-ND | SMD | Top | GENERAL | 0.0025
34 | ?? | LED | DIODE | LED | LED RED CLEAR SMD | LED2 | 1 | Vishay Lite-On | LTST-C171KRKT | Digi-Key | 160-1427-1-ND | SMD | Top
35 | ?? | LED | DIODE | LED | LED GREEN CLEAR CHIP SMD | LED1 | 1 | Vishay Lite-On | LTST-C171GKT | Digi-Key | 160-1423-1-ND | SMD | Top
36 | ?? | LED | BJT | NPN | TRANS NPN 45V 0.1A SOT23 | Q1, Q2 | 2 | Nexperia | BC847,215 | Digi-Key | 1727-4855-1-ND | SMD | Top | OZDISAN | 0.021
37 | ?? | LED | RESISTOR | CHIP RESISTOR | 10K, %1, 1/16W, 0402 | R27, R28 | 2 | YAGEO | RC0402FR-0710KL | Digi-Key | 311-10.0KLRCT-ND | SMD | Top | GENERAL | 0.0025
38 | ?? | LED | RESISTOR | CHIP RESISTOR | 1K, %1, 1/16W, 0402 | R25, R26 | 2 | YAGEO | RC0402FR-071KL | Digi-Key | 311-1.00KLRCT-ND | SMD | Top | GENERAL | 0.0025
39 | ?? | MOTOR | SENSOR | TEMPERATURE | LM75 Series 5.5 V I2C Digital Temperature Sensor and Thermal Watchdog - SOIC-8 | IC8 | 1 | NXP Semiconductors | LM75BD,118 | Digi-Key | 568-4688-1-ND | SMD | Top
40 | ?? | MOTOR | INTEGRATED CIRCUITS | MOTOR DRIVER | 37-V, 3.5-A brushed DC motor driver 16-HTSSOP -40 to 125 | IC5 | 1 | Texas Instruments | DRV8876NPWPR | Digikey | 296-DRV8876NPWPRCT-ND | SMD | Top
41 | ?? | MOTOR | CONNECTORS | TERMINAL BLOCK | 2.54 Mm Terminal Block, Horizont | CON3 | 1 | Wurth Electronics | 691210910002 | Digi-Key | 732-691210910002-ND |  | Top
42 | ?? | MOTOR | CAPASITOR | ALUMINUM | 100uF, 16V, ELC, 6.3mm SMD | C14 | 1 | Nichicon | UWX1C101MCL1GB | Digi-Key | 493-2105-1-ND | SMD | Top | GENERAL | 0.00250
43 | ?? | MOTOR | CAPASITOR | CERAMIC | 100nF ,10V ,X7R ,0402 | C3 | 1 | Yageo | CC0402KRX7R6BB104 | Digi-Key | 311-1345-1-ND | SMD | Top | GENERAL | 0.00250
44 | ?? | MOTOR | CAPASITOR | CERAMIC | 100nF, 25V, X7R, 0603 | C12, C13 | 2 | Yageo | CC0603KRX7R8BB104 | Digi-Key | 311-1341-1-ND | SMD | Top | GENERAL | 0.00250
45 | ?? | MOTOR | CAPASITOR | CERAMIC | 22nF, 50 V, X7R, 0805 | C16 | 1 | Yageo | CC0805KRX7R9BB223 | Digi-Key | 311-1138-2-ND | SMD | Top | GENERAL | 0.00250
46 | ?? | MOTOR | RESISTOR | CHIP RESISTOR | 10K, %1, 1/16W, 0402 | R22, R23 | 2 | YAGEO | RC0402FR-0710KL | Digi-Key | 311-10.0KLRCT-ND | SMD | Top | GENERAL | 0.0025
47 | ?? | RS485 | PROTECTION | TVS - BI DIRECTIONAL | SM Series 12 V 400 W Asymmetrical TVS Diode for Extended Common-Mode - SOT-23 | TVS1 | 1 | Semtech | SM712.TCT | Digikey | SM712CT-ND | SMD | Top | GENERAL | 0.5
48 | ?? | RS485 | MODULE | DC-DC CONVERTERS | RECOM POWER - RFM-0505S - Isolated Board Mount DC/DC Converter, ITE & General, 1 Output, 1 W, 5 V, 200 mA | IC1 | 1 | Recom | RFM-0505S | Digi-Key | 945-3159-ND | SMD | Top
49 | ?? | RS485 | INTEGRATED CIRCUITS | RS485 DRIVER | IC Transceiver Half 1/1 8SOIC | IC2 | 1 | Analog Devices | MAX22025FAWA+ | Digi-Key | 505-MAX22025FAWA+-ND | SMD | Top
50 | ?? | RS485 | CONNECTORS | TERMINAL BLOCK | 2.54 Mm Terminal Block, Horizont | CON1 | 1 | Wurth Electronics | 691210910002 | Digi-Key | 732-691210910002-ND |  | Top
51 | ?? | RS485 | PROTECTION | FILTER-COMMON MODE | Data Line Filter, 2 Function(s), 80V, 0.3A, 4 Pin(s) | CM1 | 1 | Wurth Electronics | 744242110 | Digikey | 732-1681-1-ND | SMD | Top | Wurth Electronics
52 | ?? | RS485 | CAPASITOR | CERAMIC | 330pF, 1000V, C0G, 1206 | C1, C7 | 2 | Yageo | CC1206JKNPOCBN331 | Digi-Key | 311-3626-1-ND | SMD | Top | GENERAL | 0.00250
53 | ?? | RS485 | RESISTOR | CHIP RESISTOR | 120R ,%1 ,1/10 W ,0603 | R4 | 1 | YAGEO | RC0603FR-07120RL | Digi-Key | 311-120HRCT-ND | SMD | Top | GENERAL | 0.0025
54 | ?? | RS485 | CAPASITOR | CERAMIC | 100nF ,10V ,X7R ,0402 | C4, C5 | 2 | Yageo | CC0402KRX7R6BB104 | Digi-Key | 311-1345-1-ND | SMD | Top | GENERAL | 0.00250
55 | ?? | RS485 | RESISTOR | CHIP RESISTOR | 33R, %5, 1/16W ,0402 | R6, R7 | 2 | YAGEO | RC0402JR-0733RL | Digi-Key | 311-33JRCT-ND | SMD | Top | GENERAL | 0.0025
56 | ?? | RS485 | INDUCTORS | FIXED INDUCTORS | General Purpose Inductor, 22uH, 10%, 1 Element, Ferrite-Core, SMD, 1210 | L1 | 1 | Wurth Electronics | 744032220 | Digi-Key | 732-3058-1-ND | SMD | Top | Würth | 0.18
57 | ?? | RS485 | CAPASITOR | CERAMIC | 10uF, 6.3V, X5R, 0402 | C2, C6 | 2 | Murata | GRM155R60J106ME15D | Digi-Key | 490-13238-1-ND | SMD | Top | GENERAL | 0.00250
58 | ?? | RS485 | RESISTOR | CHIP RESISTOR | 10K, %1, 1/16W, 0402 | R1, R2, R3, R9 | 4 | YAGEO | RC0402FR-0710KL | Digi-Key | 311-10.0KLRCT-ND | SMD | Top | GENERAL | 0.0025
59 | ?? | RS485 | RESISTOR | CHIP RESISTOR | 0R, %1, 1/10W, 0402 | R5, R8 | 2 | YAGEO | RC0402FR-070RL | Digi-Key | 311-0.0LRCT-ND | SMD | Top | GENERAL | 0.0025
60 | ?? | RTC | BATTERY | COIN CELL | CR2032 Dikey Montaj | BAT1 | 1 | EEMB | CR2032-PEN3-A10606 | Ozdisan | CR2032-PEN3-A10606 | THT | Top
61 | ?? | RTC | CAPASITOR | CERAMIC | 100nF ,10V ,X7R ,0402 | C43 | 1 | Yageo | CC0402KRX7R6BB104 | Digi-Key | 311-1345-1-ND | SMD | Top | GENERAL | 0.00250
62 | ?? | RTC | RESISTOR | CHIP RESISTOR | 10R, %1, 1/16W, 0402 | R29 | 1 | YAGEO | RC0402FR-0710RL | Digi-Key | 311-10.0LRTR-ND | SMD | Top | GENERAL | 0.0025